## Sheet1
Structure of the EEPROM

Default Values (22 bytes)
Start	Size	Description
0	2	Is Configured. When this byte is not set the Software will load the default configuration
2	1	Use DHCP (reserved)
3	4	Local IP Address
6	2	Local Port
8	4	Time Server IP
12	4	Server IP
16	2	Server Port
18	2	Timezone
19	1	Voltage (for the Current Meter)
20	2	IRMS Factor (for the Current Meter)
21	76	Reserved
	100

Switches

Start	Size	Description
100	1	Mode of the Switch (0=off, 1=on, 2=timer)
101	3	start time 1
104	3	end time 1
107	3	start time 2
110	3	end time 2
111	37	Reserved

150	50	Switch 2
200	50	Switch 3
250	50	Switch 4
300	50	Switch 5
350	50	Switch 6
	300